## Sheet1
Bill Of Materials for EVAL-AD7616SDZ Rev-D (20 May-2016 ) (05-039639-01-d-1.xlsx)
Name | Part Description | VALUE | TOLERANCE | PCB Decal | SMD | Layer Name | PART DESC | MFG #1 | PART NUMBER | STOCK CODE
C1 | CAP | DNI | TBA | C0603 | Yes | Top | 0603 Ceramic Capacitor Location - Not Populated | Epcos | TBA | Do Not Insert
C2 | CAP | DNI | TBA | C0603 | Yes | Top | 0603 Ceramic Capacitor Location - Not Populated | Epcos | TBA | Do Not Insert
C3 | CAP | DNI | TBA | C0603 | Yes | Top | 0603 Ceramic Capacitor Location - Not Populated | Epcos | TBA | Do Not Insert
C4 | CAP | DNI | TBA | C0603 | Yes | Top | 0603 Ceramic Capacitor Location - Not Populated | Epcos | TBA | Do Not Insert
C5 | CAP | DNI | TBA | C0603 | Yes | Top | 0603 Ceramic Capacitor Location - Not Populated | Epcos | TBA | Do Not Insert
C6 | CAP | DNI | TBA | C0603 | Yes | Top | 0603 Ceramic Capacitor Location - Not Populated | Epcos | TBA | Do Not Insert
C7 | CAP | DNI | TBA | C0603 | Yes | Top | 0603 Ceramic Capacitor Location - Not Populated | Epcos | TBA | Do Not Insert
C8 | CAP | DNI | TBA | C0603 | Yes | Top | 0603 Ceramic Capacitor Location - Not Populated | Epcos | TBA | Do Not Insert
C9 | CAP | DNI | TBA | C0603 | Yes | Top | 0603 Ceramic Capacitor Location - Not Populated | Epcos | TBA | Do Not Insert
C10 | CAP | DNI | TBA | C0603 | Yes | Top | 0603 Ceramic Capacitor Location - Not Populated | Epcos | TBA | Do Not Insert
C11 | CAP | DNI | TBA | C0603 | Yes | Top | 0603 Ceramic Capacitor Location - Not Populated | Epcos | TBA | Do Not Insert
C12 | CAP | DNI | TBA | C0603 | Yes | Top | 0603 Ceramic Capacitor Location - Not Populated | Epcos | TBA | Do Not Insert
C13 | CAP | DNI | TBA | C0603 | Yes | Top | 0603 Ceramic Capacitor Location - Not Populated | Epcos | TBA | Do Not Insert
C14 | CAP | DNI | TBA | C0603 | Yes | Top | 0603 Ceramic Capacitor Location - Not Populated | Epcos | TBA | Do Not Insert
C15 | CAP | DNI | TBA | C0603 | Yes | Top | 0603 Ceramic Capacitor Location - Not Populated | Epcos | TBA | Do Not Insert
C16 | CAP | DNI | TBA | C0603 | Yes | Top | 0603 Ceramic Capacitor Location - Not Populated | Epcos | TBA | Do Not Insert
C17 | CAP | 0.1uF | ±10% | C0402 | Yes | Bottom | Capacitor ceramic, 16V, X7R, 0402 | Multicomp | MC0402B104K160CT | FEC 1758896
C18 | CAP | 10uF | ±20% | C0603 | Yes | Bottom | 6.3V X5R Ceramic Capacitor | Murata | GRM188R60J106ME47D | FEC 1735528RL
C19 | CAP | 0.1uF | ±10% | C0402 | Yes | Top | Capacitor ceramic, 16V, X7R, 0402 | Multicomp | MC0402B104K160CT | FEC 1758896
C20 | CAP | 10uF | ±20% | C0603 | Yes | Bottom | 6.3V X5R Ceramic Capacitor | Murata | GRM188R60J106ME47D | FEC 1735528RL
C21 | CAP | 0.1uF | ±10% | C0402 | Yes | Top | Capacitor ceramic, 16V, X7R, 0402 | Multicomp | MC0402B104K160CT | FEC 1758896
C22 | CAP | 10uF | ±20% | C0603 | Yes | Bottom | 6.3V X5R Ceramic Capacitor | Murata | GRM188R60J106ME47D | FEC 1735528RL
C23 | CAP | 0.1uF | ±10% | C0402 | Yes | Top | Capacitor ceramic, 16V, X7R, 0402 | Multicomp | MC0402B104K160CT | FEC 1758896
C24 | CAP | 10uF | ±20% | C0603 | Yes | Bottom | 6.3V X5R Ceramic Capacitor | Murata | GRM188R60J106ME47D | FEC 1735528RL
C25 | CAP | 0.1uF | ±10% | C0402 | Yes | Top | Capacitor ceramic, 16V, X7R, 0402 | Multicomp | MC0402B104K160CT | FEC 1758896
C26 | CAP | 10uF | ±20% | C0603 | Yes | Bottom | 6.3V X5R Ceramic Capacitor | Murata | GRM188R60J106ME47D | FEC 1735528RL
C27 | CAP | 0.1uF | ±10% | C0402 | Yes | Top | Capacitor ceramic, 16V, X7R, 0402 | Multicomp | MC0402B104K160CT | FEC 1758896
C28 | CAP | 10uF | ±10% | C0805 | Yes | Bottom | 10V X5R Ceramic Capacitor | Phycomp | 2222 2401 3676 | FEC 9402136
C29 | CAP | 0.1uF | ±10% | C0805 | Yes | Top | 50V X7R Ceramic Capacitor 0805 | Multicomp | MCU0805R104KCT | FEC 9406387
C30 | CAP | 10uF | ±20% | C0603 | Yes | Bottom | 6.3V X5R Ceramic Capacitor | Murata | GRM188R60J106ME47D | FEC 1735528RL
C31 | CAP | 0.1uF | ±10% | C0402 | Yes | Top | Capacitor ceramic, 16V, X7R, 0402 | Multicomp | MC0402B104K160CT | FEC 1758896
C32 | CAP | 10uF | ±20% | C0603 | Yes | Bottom | 6.3V X5R Ceramic Capacitor | Murata | GRM188R60J106ME47D | FEC 1735528RL
C33 | CAP | 0.1uF | ±10% | C0402 | Yes | Top | Capacitor ceramic, 16V, X7R, 0402 | Multicomp | MC0402B104K160CT | FEC 1758896
C34 | CAP | 10uF | ±20% | C0603 | Yes | Top | 6.3V X5R Ceramic Capacitor | Murata | GRM188R60J106ME47D | FEC 1735528RL
C35 | CAP | 0.1uF | ±10% | C0402 | Yes | Top | Capacitor ceramic, 16V, X7R, 0402 | Multicomp | MC0402B104K160CT | FEC 1758896
C36 | CAP | 1uF | ±10% | C0805 | Yes | Top | 10V X7R Ceramic Capacitor | Phycomp | CC0805KKX7R6BB105 | FEC 3352067
C43 | CAP | 2.2uF | ±10% | C0603 | Yes | Top | CAP, MLCC, X5R, 2.2UF, 10V, 0603 | MultiComp | MC0603X225K100CT | FEC 232-0817
C44 | CAP | DNI | n/a | C0402 | Yes | Top | Ceramic Capacitor, not inserted, 0402 | n/a | n/a | Do Not Insert
C45 | CAP | 2.2uF | ±10% | C0603 | Yes | Top | CAP, MLCC, X5R, 2.2UF, 10V, 0603 | MultiComp | MC0603X225K100CT | FEC 232-0817
C46 | CAP | 10uF | ±20% | C0603 | Yes | Top | 6.3V X5R Ceramic Capacitor | Murata | GRM188R60J106ME47D | FEC 1735528RL
C47 | CAP | 2.2uF | ±10% | C0603 | Yes | Top | CAP, MLCC, X5R, 2.2UF, 10V, 0603 | MultiComp | MC0603X225K100CT | FEC 232-0817
C48 | CAP | DNI | n/a | C0402 | Yes | Top | Ceramic Capacitor, not inserted, 0402 | n/a | n/a | Do Not Insert
C49 | CAP | 2.2uF | ±10% | C0603 | Yes | Top | CAP, MLCC, X5R, 2.2UF, 10V, 0603 | MultiComp | MC0603X225K100CT | FEC 232-0817
C50 | CAP | 10uF | ±20% | C0603 | Yes | Top | 6.3V X5R Ceramic Capacitor | Murata | GRM188R60J106ME47D | FEC 1735528RL
C51 | CAP | 1uF | ±10% | C0402 | Yes | Top | CAPACITOR, 0603, 1UF, 16V | Multicomp | MC0603B105K160CT | FEC 2320814
C52 | CAP | 1uF | ±10% | C0402 | Yes | Top | CAPACITOR, 0603, 1UF, 16V | Multicomp | MC0603B105K160CT | FEC 2320814
C54 | CAP | 0.1uF | ±10% | C0402 | Yes | Top | Capacitor ceramic, 16V, X7R, 0402 | Multicomp | MC0402B104K160CT | FEC 1758896
FID1 | FIDUCIAL-ECO |  |  | FIDUCIAL | Yes | Top
FID2 | FIDUCIAL-ECO |  |  | FIDUCIAL | Yes | Top
FID3 | FIDUCIAL-ECO |  |  | FIDUCIAL | Yes | Top
GND | TESTPOINT |  |  | TESTPOINT | No | Top | Black Testpoint | Vero | 20-2137 | FEC 8731128
GND1 | TESTPOINT |  |  | TESTPOINT | No | Top | Black Testpoint | Vero | 20-2137 | FEC 8731128
GND2 | TESTPOINT |  |  | TESTPOINT | No | Top | Black Testpoint | Vero | 20-2137 | FEC 8731128
GND3 | TESTPOINT |  |  | TESTPOINT | No | Top | Black Testpoint | Vero | 20-2137 | FEC 8731128
J1 | POWER_SKT_3.81MM_8WAY |  |  | POWER_SKT_3.81MM_8WAY | No | Top | 8-Pin Terminal header, pitch 3.81mm, vertical | Phoenix Contact | MC 1,5/ 8-G-3,81 | FEC 3704774
J1A | SREWTERM-8_RA | DNI |  | CON\POWER8(3_81PITCH) | No | Top | 8-Pin Screw Terminal, pitch 3.81mm, vertical | Phoenix Contact | 1727078 | Do Not Insert. Keep clear of solder.
J2 | POWER_SKT_3.81MM_8WAY |  |  | POWER_SKT_3.81MM_8WAY | No | Top | 8-Pin Terminal header, pitch 3.81mm, vertical | Phoenix Contact | MC 1,5/ 8-G-3,81 | FEC 3704774
J2A | SREWTERM-8_RA | DNI |  | CON\POWER8(3_81PITCH) | No | Top | 8-Pin Screw Terminal, pitch 3.81mm, vertical | Phoenix Contact | 1727078 | Do Not Insert. Keep clear of solder.
J3 | POWER_SKT_3.81MM_8WAY |  |  | POWER_SKT_3.81MM_8WAY | No | Top | 8-Pin Terminal header, pitch 3.81mm, vertical | Phoenix Contact | MC 1,5/ 8-G-3,81 | FEC 3704774
J3A | SREWTERM-8_RA | DNI |  | CON\POWER8(3_81PITCH) | No | Top | 8-Pin Screw Terminal, pitch 3.81mm, vertical | Phoenix Contact | 1727078 | Do Not Insert. Keep clear of solder.
J4 | POWER_SKT_3.81MM_8WAY |  |  | POWER_SKT_3.81MM_8WAY | No | Top | 8-Pin Terminal header, pitch 3.81mm, vertical | Phoenix Contact | MC 1,5/ 8-G-3,81 | FEC 3704774
J4A | SREWTERM-8_RA | DNI |  | CON\POWER8(3_81PITCH) | No | Top | 8-Pin Screw Terminal, pitch 3.81mm, vertical | Phoenix Contact | 1727078 | Do Not Insert. Keep clear of solder.
J5 | HEADER26 |  |  | HEADER26 | No | Top | 26-Pin (2 x 13) 0.1" Pitch Straight Header | Harwin | M20-9983646 | FEC 1022244 (36 Pin Strip, Cut to Length)
J6 | SMA |  |  | SMA | No | Top | 50r SMA Jack Vertical | TE Connectivity | 5-1814832-1 | FEC 1248990
J7 | CON\BARREL_SMD_2MM_KLDX-SMT2-0202-A |  |  | CON\BARREL_SMD_2MM_KLDX-SMT2-0202-A | No | Top | DC Power Connectors 2mm SMT POWER JACK | KYCON | KLDX-SMT2-0202-A | MOUSER 806-KLDX-SMT20202A
J8 | CON\POWER |  |  | CON\POWER | No | Top | 2 Pin Terminal Block (5mm Pitch) | Camden | CTB5000/2 | FEC 151785
J9 | CON\POWER |  |  | CON\POWER | No | Top | 2 Pin Terminal Block (5mm Pitch) | Camden | CTB5000/2 | FEC 151785
J10 | SDP-STANDARD-CONN |  |  | CON-120/FX8-120S-SV_W/S | No | Top | 120-way connector, 0.6mm pitch | Hirose | FX8-120S-SV(21) | FEC 1324660
LED1 | LED-0603-GREEN | GREEN |  | LED-0603 | Yes | Top | LED, SMD Green | OSRAM | LGQ971 | Digikey 475-1409-1-ND
LK1 | JUMPER |  |  | SIP-2P | No | Top | 2 Pin (0.1" Pitch) Header & Shorting Shunt | Harwin | M20-9990246 | FEC 1022247 & 150-411
LK2 | JUMPER |  |  | SIP-2P | No | Top | 2 Pin (0.1" Pitch) Header & Shorting Shunt | Harwin | M20-9990246 | FEC 1022247 & 150-411
LK3 | JUMPER |  |  | SIP-2P | No | Top | 2 Pin (0.1" Pitch) Header & Shorting Shunt | Harwin | M20-9990246 | FEC 1022247 & 150-411
LK4 | JUMPER |  |  | SIP-2P | No | Top | 2 Pin (0.1" Pitch) Header & Shorting Shunt | Harwin | M20-9990246 | FEC 1022247 & 150-411
LK5 | JUMPER |  |  | SIP-2P | No | Top | 2 Pin (0.1" Pitch) Header & Shorting Shunt | Harwin | M20-9990246 | FEC 1022247 & 150-411
LK6 | JUMPER |  |  | SIP-2P | No | Top | 2 Pin (0.1" Pitch) Header & Shorting Shunt | Harwin | M20-9990246 | FEC 1022247 & 150-411
LK7 | JUMPER |  |  | SIP-2P | No | Top | 2 Pin (0.1" Pitch) Header & Shorting Shunt | Harwin | M20-9990246 | FEC 1022247 & 150-411
LK8 | JUMPER |  |  | SIP-2P | No | Top | 2 Pin (0.1" Pitch) Header & Shorting Shunt | Harwin | M20-9990246 | FEC 1022247 & 150-411
LK9 | JUMPER |  |  | SIP-2P | No | Top | 2 Pin (0.1" Pitch) Header & Shorting Shunt | Harwin | M20-9990246 | FEC 1022247 & 150-411
LK10 | JUMPER |  |  | SIP-2P | No | Top | 2 Pin (0.1" Pitch) Header & Shorting Shunt | Harwin | M20-9990246 | FEC 1022247 & 150-411
LK11 | JUMPER |  |  | SIP-2P | No | Top | 2 Pin (0.1" Pitch) Header & Shorting Shunt | Harwin | M20-9990246 | FEC 1022247 & 150-411
LK12 | JUMPER |  |  | SIP-2P | No | Top | 2 Pin (0.1" Pitch) Header & Shorting Shunt | Harwin | M20-9990246 | FEC 1022247 & 150-411
LK13 | JUMPER |  |  | SIP-2P | No | Top | 2 Pin (0.1" Pitch) Header & Shorting Shunt | Harwin | M20-9990246 | FEC 1022247 & 150-411
LK14 | JUMPER |  |  | SIP-2P | No | Top | 2 Pin (0.1" Pitch) Header & Shorting Shunt | Harwin | M20-9990246 | FEC 1022247 & 150-411
LK15 | JUMPER |  |  | SIP-2P | No | Top | 2 Pin (0.1" Pitch) Header & Shorting Shunt | Harwin | M20-9990246 | FEC 1022247 & 150-411
LK16 | JUMPER |  |  | SIP-2P | No | Top | 2 Pin (0.1" Pitch) Header & Shorting Shunt | Harwin | M20-9990246 | FEC 1022247 & 150-411
LK17 | JUMPER |  |  | SIP-2P | No | Top | 2 Pin (0.1" Pitch) Header & Shorting Shunt | Harwin | M20-9990246 | FEC 1022247 & 150-411
LK18 | JUMPER |  |  | SIP-2P | No | Top | 2 Pin (0.1" Pitch) Header & Shorting Shunt | Harwin | M20-9990246 | FEC 1022247 & 150-411
LK19 | JUMPER |  |  | SIP-2P | No | Top | 2 Pin (0.1" Pitch) Header & Shorting Shunt | Harwin | M20-9990246 | FEC 1022247 & 150-411
LK20 | JUMPER |  |  | SIP-2P | No | Top | 2 Pin (0.1" Pitch) Header & Shorting Shunt | Harwin | M20-9990246 | FEC 1022247 & 150-411
LK21 | JUMPER |  |  | SIP-2P | No | Top | 2 Pin (0.1" Pitch) Header & Shorting Shunt | Harwin | M20-9990246 | FEC 1022247 & 150-411
LK22 | JUMPER |  |  | SIP-2P | No | Top | 2 Pin (0.1" Pitch) Header & Shorting Shunt | Harwin | M20-9990246 | FEC 1022247 & 150-411
LK23 | JUMPER |  |  | SIP-2P | No | Top | 2 Pin (0.1" Pitch) Header & Shorting Shunt | Harwin | M20-9990246 | FEC 1022247 & 150-411
LK24 | JUMPER |  |  | SIP-2P | No | Top | 2 Pin (0.1" Pitch) Header & Shorting Shunt | Harwin | M20-9990246 | FEC 1022247 & 150-411
LK25 | JUMPER |  |  | SIP-2P | No | Top | 2 Pin (0.1" Pitch) Header & Shorting Shunt | Harwin | M20-9990246 | FEC 1022247 & 150-411
LK26 | JUMPER |  |  | SIP-2P | No | Top | 2 Pin (0.1" Pitch) Header & Shorting Shunt | Harwin | M20-9990246 | FEC 1022247 & 150-411
LK27 | JUMPER |  |  | SIP-2P | No | Top | 2 Pin (0.1" Pitch) Header & Shorting Shunt | Harwin | M20-9990246 | FEC 1022247 & 150-411
LK28 | JUMPER |  |  | SIP-2P | No | Top | 2 Pin (0.1" Pitch) Header & Shorting Shunt | Harwin | M20-9990246 | FEC 1022247 & 150-411
LK29 | JUMPER |  |  | SIP-2P | No | Top | 2 Pin (0.1" Pitch) Header & Shorting Shunt | Harwin | M20-9990246 | FEC 1022247 & 150-411
LK30 | JUMPER |  |  | SIP-2P | No | Top | 2 Pin (0.1" Pitch) Header & Shorting Shunt | Harwin | M20-9990246 | FEC 1022247 & 150-411
LK31 | JUMPER |  |  | SIP-2P | No | Top | 2 Pin (0.1" Pitch) Header & Shorting Shunt | Harwin | M20-9990246 | FEC 1022247 & 150-411
LK32 | JUMPER |  |  | SIP-2P | No | Top | 2 Pin (0.1" Pitch) Header & Shorting Shunt | Harwin | M20-9990246 | FEC 1022247 & 150-411
LK33 | JUMPER-3 |  |  | JUMPER_3 | No | Top | 6 Pin (3x2) 0.1" Header & Shorting Block - Insert Shorting Block in Position-B | M20-9983646 | M20-9983646 | FEC 1022244 & 150-411 (36 Pin Strip, Cut to Lenght)
LK34 | JUMPER-3 |  |  | JUMPER_3 | No | Top | 6 Pin (3x2) 0.1" Header & Shorting Block - Insert Shorting Block in Position-B | M20-9983646 | M20-9983646 | FEC 1022244 & 150-411 (36 Pin Strip, Cut to Lenght)
LK35 | JUMPER-3 |  |  | JUMPER_3 | No | Top | 6 Pin (3x2) 0.1" Header & Shorting Block - Insert Shorting Block in Position-B | M20-9983646 | M20-9983646 | FEC 1022244 & 150-411 (36 Pin Strip, Cut to Lenght)
LK36 | JUMPER-3 |  |  | JUMPER_3 | No | Top | 6 Pin (3x2) 0.1" Header & Shorting Block - Insert Shorting Block in Position-B | M20-9983646 | M20-9983646 | FEC 1022244 & 150-411 (36 Pin Strip, Cut to Lenght)
LK37 | JUMPER-3 |  |  | JUMPER_3 | No | Top | 6 Pin (3x2) 0.1" Header & Shorting Block - Insert Shorting Block in Position-B | M20-9983646 | M20-9983646 | FEC 1022244 & 150-411 (36 Pin Strip, Cut to Lenght)
LK38 | JUMPER2\SIP3 |  |  | LINK-3P | No | Top | 3 Pin SIL Header & Shorting Link - Insert Shorting Block in Position-A | Harwin | M20-9990345 & M7567-05 | FEC 1022248 & 150410
LK39 | JUMPER |  |  | SIP-2P | No | Top | 2 Pin (0.1" Pitch) Header & Shorting Shunt | Harwin | M20-9990246 | FEC 1022247 & 150-411
LK40 | JUMPER2\SIP3 |  |  | LINK-3P | No | Top | 3 Pin SIL Header & Shorting Link - Insert Shorting Block in Position-A | Harwin | M20-9990345 & M7567-05 | FEC 1022248 & 150410
LK41 | JUMPER2\SIP3 |  |  | LINK-3P | No | Top | 3 Pin SIL Header & Shorting Link - Insert Shorting Block in Position-A | Harwin | M20-9990345 & M7567-05 | FEC 1022248 & 150410
Q2 | 2N7002 |  |  | SOT23 | Yes | Top | MOSFET N Transistor | STMICROELECTRONICS | 2N7002 | FEC 9512608
R1 | RES | 0r | ±1% | R0603 | Yes | Top | SMD Resistor | Multicomp | MC 0.063W 0603 0r | FEC 933-1662
R2 | RES | 0r | ±1% | R0603 | Yes | Top | SMD Resistor | Multicomp | MC 0.063W 0603 0r | FEC 933-1662
R3 | RES | 270r | 0.05 | R0603 | Yes | Top | SMD Resistor | Multicomp | MC 0.063W 0603 5% 270R | FEC 9331964
R4 | RES | 0r | ±1% | R0603 | Yes | Top | SMD Resistor | Multicomp | MC 0.063W 0603 0r | FEC 933-1662
R5 | RES | 0r | ±1% | R0603 | Yes | Top | SMD Resistor | Multicomp | MC 0.063W 0603 0r | FEC 933-1662
R6 | RES | 270r | 0.05 | R0603 | Yes | Top | SMD Resistor | Multicomp | MC 0.063W 0603 5% 270R | FEC 9331964
R7 | RES | 0r | ±1% | R0603 | Yes | Top | SMD Resistor | Multicomp | MC 0.063W 0603 0r | FEC 933-1662
R8 | RES | 0r | ±1% | R0603 | Yes | Top | SMD Resistor | Multicomp | MC 0.063W 0603 0r | FEC 933-1662
R9 | RES | 270r | 0.05 | R0603 | Yes | Top | SMD Resistor | Multicomp | MC 0.063W 0603 5% 270R | FEC 9331964
R10 | RES | 0r | ±1% | R0603 | Yes | Top | SMD Resistor | Multicomp | MC 0.063W 0603 0r | FEC 933-1662
R11 | RES | 0r | ±1% | R0603 | Yes | Top | SMD Resistor | Multicomp | MC 0.063W 0603 0r | FEC 933-1662
R12 | RES | 270r | 0.05 | R0603 | Yes | Top | SMD Resistor | Multicomp | MC 0.063W 0603 5% 270R | FEC 9331964
R13 | RES | 0r | ±1% | R0603 | Yes | Top | SMD Resistor | Multicomp | MC 0.063W 0603 0r | FEC 933-1662
R14 | RES | 0r | ±1% | R0603 | Yes | Top | SMD Resistor | MULTICOMP | MC 0.063W 0603 0r | FEC 933-1662
R15 | RES | 270r | 0.05 | R0603 | Yes | Top | SMD Resistor | Multicomp | MC 0.063W 0603 5% 270R | FEC 9331964
R16 | RES | 0r | ±1% | R0603 | Yes | Top | SMD Resistor | MULTICOMP | MC 0.063W 0603 0r | FEC 933-1662
R17 | RES | 0r | ±1% | R0603 | Yes | Top | SMD Resistor | Multicomp | MC 0.063W 0603 0r | FEC 933-1662
R18 | RES | 270r | 0.05 | R0603 | Yes | Top | SMD Resistor | Multicomp | MC 0.063W 0603 5% 270R | FEC 9331964
R19 | RES | 0R | ±1% | R0603 | Yes | Top | SMD Resistor | Multicomp | MC 0.063W 0603 0r | FEC 933-1662
R20 | RES | 0R | ±1% | R0603 | Yes | Top | SMD Resistor | Multicomp | MC 0.063W 0603 0r | FEC 933-1662
R21 | RES | 270r | 0.05 | R0603 | Yes | Top | SMD Resistor | Multicomp | MC 0.063W 0603 5% 270R | FEC 9331964
R22 | RES | 0R | ±1% | R0603 | Yes | Top | SMD Resistor | Multicomp | MC 0.063W 0603 0r | FEC 933-1662
R23 | RES | 0r | ±1% | R0603 | Yes | Top | SMD Resistor | MULTICOMP | MC 0.063W 0603 0r | FEC 933-1662
R24 | RES | 270r | 0.05 | R0603 | Yes | Top | SMD Resistor | Multicomp | MC 0.063W 0603 5% 270R | FEC 9331964
R25 | RES | 0r | ±1% | R0603 | Yes | Top | SMD Resistor | MULTICOMP | MC 0.063W 0603 0r | FEC 933-1662
R26 | RES | 0r | ±1% | R0603 | Yes | Top | SMD Resistor | Multicomp | MC 0.063W 0603 0r | FEC 933-1662
R27 | RES | 270r | 0.05 | R0603 | Yes | Top | SMD Resistor | Multicomp | MC 0.063W 0603 5% 270R | FEC 9331964
R28 | RES | 0r | ±1% | R0603 | Yes | Top | SMD Resistor | Multicomp | MC 0.063W 0603 0r | FEC 933-1662
R29 | RES | 0r | ±1% | R0603 | Yes | Top | SMD Resistor | Multicomp | MC 0.063W 0603 0r | FEC 933-1662
R30 | RES | 270r | 0.05 | R0603 | Yes | Top | SMD Resistor | Multicomp | MC 0.063W 0603 5% 270R | FEC 9331964
R31 | RES | 0r | ±1% | R0603 | Yes | Top | SMD Resistor | Multicomp | MC 0.063W 0603 0r | FEC 933-1662
R32 | RES | 0r | ±1% | R0603 | Yes | Top | SMD Resistor | Multicomp | MC 0.063W 0603 0r | FEC 933-1662
R33 | RES | 270r | 0.05 | R0603 | Yes | Top | SMD Resistor | Multicomp | MC 0.063W 0603 5% 270R | FEC 9331964
R34 | RES | 0r | ±1% | R0603 | Yes | Top | SMD Resistor | Multicomp | MC 0.063W 0603 0r | FEC 933-1662
R35 | RES | 0R | ±1% | R0603 | Yes | Top | SMD Resistor | Multicomp | MC 0.063W 0603 0r | FEC 933-1662
R36 | RES | 270r | 0.05 | R0603 | Yes | Top | SMD Resistor | Multicomp | MC 0.063W 0603 5% 270R | FEC 9331964
R37 | RES | 0R | ±1% | R0603 | Yes | Top | SMD Resistor | Multicomp | MC 0.063W 0603 0r | FEC 933-1662
R38 | RES | 0R | ±1% | R0603 | Yes | Top | SMD Resistor | Multicomp | MC 0.063W 0603 0r | FEC 933-1662
R39 | RES | 270r | 0.05 | R0603 | Yes | Top | SMD Resistor | Multicomp | MC 0.063W 0603 5% 270R | FEC 9331964
R40 | RES | 0R | ±1% | R0603 | Yes | Top | SMD Resistor | Multicomp | MC 0.063W 0603 0r | FEC 933-1662
R41 | RES | 0r | ±1% | R0603 | Yes | Top | SMD Resistor | Multicomp | MC 0.063W 0603 0r | FEC 933-1662
R42 | RES | 270r | 0.05 | R0603 | Yes | Top | SMD Resistor | Multicomp | MC 0.063W 0603 5% 270R | FEC 9331964
R43 | RES | 0r | ±1% | R0603 | Yes | Top | SMD Resistor | Multicomp | MC 0.063W 0603 0r | FEC 933-1662
R44 | RES | 0r | ±1% | R0603 | Yes | Top | SMD Resistor | Multicomp | MC 0.063W 0603 0r | FEC 933-1662
R45 | RES | 270r | 0.05 | R0603 | Yes | Top | SMD Resistor | Multicomp | MC 0.063W 0603 5% 270R | FEC 9331964
R46 | RES | 0r | ±1% | R0603 | Yes | Top | SMD Resistor | Multicomp | MC 0.063W 0603 0r | FEC 933-1662
R47 | RES | 0r | ±1% | R0603 | Yes | Top | SMD Resistor | Multicomp | MC 0.063W 0603 0r | FEC 933-1662
R48 | RES | 270r | 0.05 | R0603 | Yes | Top | SMD Resistor | Multicomp | MC 0.063W 0603 5% 270R | FEC 9331964
R49 | 100K_0402_1%_0.063W | 100k | ±1% | R0402 | Yes | Bottom | RESISTOR, 100K, 0.063W, 1%, 0402 | MULTICOMP | MC00625W04021100K | FEC 1358096
R50 | 100K_0402_1%_0.063W | 100k | ±1% | R0402 | Yes | Bottom | RESISTOR, 100K, 0.063W, 1%, 0402 | MULTICOMP | MC00625W04021100K | FEC 1358096
R51 | 100K_0402_1%_0.063W | 100k | ±1% | R0402 | Yes | Bottom | RESISTOR, 100K, 0.063W, 1%, 0402 | MULTICOMP | MC00625W04021100K | FEC 1358096
R52 | 100K_0402_1%_0.063W | 100k | ±1% | R0402 | Yes | Bottom | RESISTOR, 100K, 0.063W, 1%, 0402 | MULTICOMP | MC00625W04021100K | FEC 1358096
R53 | 100K_0402_1%_0.063W | 100k | ±1% | R0402 | Yes | Bottom | RESISTOR, 100K, 0.063W, 1%, 0402 | MULTICOMP | MC00625W04021100K | FEC 1358096
R54 | 100K_0402_1%_0.063W | 100k | ±1% | R0402 | Yes | Bottom | RESISTOR, 100K, 0.063W, 1%, 0402 | MULTICOMP | MC00625W04021100K | FEC 1358096
R55 | 100K_0402_1%_0.063W | 100k | ±1% | R0402 | Yes | Bottom | RESISTOR, 100K, 0.063W, 1%, 0402 | MULTICOMP | MC00625W04021100K | FEC 1358096
R56 | 100K_0402_1%_0.063W | 100k | ±1% | R0402 | Yes | Bottom | RESISTOR, 100K, 0.063W, 1%, 0402 | MULTICOMP | MC00625W04021100K | FEC 1358096
R57 | 100K_0402_1%_0.063W | 100k | ±1% | R0402 | Yes | Bottom | RESISTOR, 100K, 0.063W, 1%, 0402 | MULTICOMP | MC00625W04021100K | FEC 1358096
R58 | 100K_0402_1%_0.063W | 100k | ±1% | R0402 | Yes | Bottom | RESISTOR, 100K, 0.063W, 1%, 0402 | MULTICOMP | MC00625W04021100K | FEC 1358096
R59 | 100K_0402_1%_0.063W | 100k | ±1% | R0402 | Yes | Bottom | RESISTOR, 100K, 0.063W, 1%, 0402 | MULTICOMP | MC00625W04021100K | FEC 1358096
R60 | 100K_0402_1%_0.063W | 100k | ±1% | R0402 | Yes | Bottom | RESISTOR, 100K, 0.063W, 1%, 0402 | MULTICOMP | MC00625W04021100K | FEC 1358096
R61 | 100K_0402_1%_0.063W | 100k | ±1% | R0402 | Yes | Bottom | RESISTOR, 100K, 0.063W, 1%, 0402 | MULTICOMP | MC00625W04021100K | FEC 1358096
R62 | 100K_0402_1%_0.063W | 100k | ±1% | R0402 | Yes | Bottom | RESISTOR, 100K, 0.063W, 1%, 0402 | MULTICOMP | MC00625W04021100K | FEC 1358096
R63 | 100K_0402_1%_0.063W | 100k | ±1% | R0402 | Yes | Bottom | RESISTOR, 100K, 0.063W, 1%, 0402 | MULTICOMP | MC00625W04021100K | FEC 1358096
R64 | 10K_0402_1%_0.063W | 10k | ±1% | R0402 | Yes | Top | RESISTOR, 10K, 0.063W, 1%, 0402 | Multicomp | MC00625W0402110K | FEC 1358069
R65 | 10K_0402_1%_0.063W | 10k | ±1% | R0402 | Yes | Bottom | RESISTOR, 10K, 0.063W, 1%, 0402 | Multicomp | MC00625W0402110K | FEC 1358069
R66 | 10K_0402_1%_0.063W | 10k | ±1% | R0402 | Yes | Top | RESISTOR, 10K, 0.063W, 1%, 0402 | Multicomp | MC00625W0402110K | FEC 1358069
R67 | 10K_0805_1%_0.1W | 10k | ±1% | R0805 | Yes | Top | RESISTOR, 10K, 0.1W, 1%, 0805 | MULTICOMP | MC01W0805110K | FEC 9332391
R82 | 2K4_0603_1%_0.063W | 2k4 | ±1% | R0603 | Yes | Top | RESISTOR, 2K4, 0.063W, 1%, 0603 | MULTICOMP | MC0063W060312K4 | FEC 9330879
R83 | 0R_0603_1%_0.063W | 0r | ±1% | R0603 | Yes | Top | RESISTOR, 0603 1% 0R | MULTICOMP | MC0063W06030R | FEC 9331662
R84 | 100K_0402_1%_0.063W | 100k | ±1% | R0402 | Yes | Top | RESISTOR, 100K, 0.063W, 1%, 0402 | MULTICOMP | MC00625W04021100K | FEC 1358096
R85 | 10K_0402_1%_0.063W | 10k | ±1% | R0402 | Yes | Bottom | RESISTOR, 10K, 0.063W, 1%, 0402 | Multicomp | MC00625W0402110K | FEC 1358069
R86 | DNP_0402 | DNI | n/a | R0402 | Yes | Bottom | SMD RESISTOR 0402 | n/a | n/a | Do Not Insert
R87 | DNP_0402 | DNI | n/a | R0402 | Yes | Bottom | SMD RESISTOR 0402 | n/a | n/a | Do Not Insert
R88 | DNP_0402 | DNI | n/a | R0402 | Yes | Bottom | SMD RESISTOR 0402 | n/a | n/a | Do Not Insert
R89 | 0R_0402_1%_0.063W | 0r | ±1% | R0402 | Yes | Bottom | RESISTOR, 0402 1% 0R | Multicomp | MC00625W040210R | FEC 1357983
R90 | 0R_0402_1%_0.063W | 0r | ±1% | R0402 | Yes | Bottom | RESISTOR, 0402 1% 0R | Multicomp | MC00625W040210R | FEC 1357983
R91 | 0R_0402_1%_0.063W | 0r | ±1% | R0402 | Yes | Top | RESISTOR, 0402 1% 0R | Multicomp | MC00625W040210R | FEC 1357983
R92 | DNP_0402 | DNI | n/a | R0402 | Yes | Top | SMD RESISTOR 0402 | n/a | n/a | Do Not Insert
R93 | DNP_0402 | DNI | n/a | R0402 | Yes | Top | SMD RESISTOR 0402 | n/a | n/a | Do Not Insert
R94 | DNP_0402 | DNI | n/a | R0402 | Yes | Top | SMD RESISTOR 0402 | n/a | n/a | Do Not Insert
R95 | DNP_0402 | DNI | n/a | R0402 | Yes | Top | SMD RESISTOR 0402 | n/a | n/a | Do Not Insert
R96 | DNP_0402 | DNI | n/a | R0402 | Yes | Top | SMD RESISTOR 0402 | n/a | n/a | Do Not Insert
R97 | DNP_0402 | DNI | n/a | R0402 | Yes | Top | SMD RESISTOR 0402 | n/a | n/a | Do Not Insert
R98 | DNP_0402 | DNI | n/a | R0402 | Yes | Top | SMD RESISTOR 0402 | n/a | n/a | Do Not Insert
R99 | 0R_0402_1%_0.063W | 0r | ±1% | R0402 | Yes | Top | RESISTOR, 0402 1% 0R | Multicomp | MC00625W040210R | FEC 1357983
R100 | 0R_0402_1%_0.063W | 0r | ±1% | R0402 | Yes | Top | RESISTOR, 0402 1% 0R | Multicomp | MC00625W040210R | FEC 1357983
R101 | 0R_0402_1%_0.063W | 0r | ±1% | R0402 | Yes | Top | RESISTOR, 0402 1% 0R | Multicomp | MC00625W040210R | FEC 1357983
R102 | 100K_0402_1%_0.063W | 100k | ±1% | R0402 | Yes | Top | RESISTOR, 100K, 0.063W, 1%, 0402 | MULTICOMP | MC00625W04021100K | FEC 1358096
R103 | DNP_0402 | DNI | n/a | R0402 | Yes | Top | SMD RESISTOR 0402 | n/a | n/a | Do Not Insert
R104 | 100K_0402_1%_0.063W | 100k | ±1% | R0402 | Yes | Top | RESISTOR, 100K, 0.063W, 1%, 0402 | MULTICOMP | MC00625W04021100K | FEC 1358096
REGA | TESTPOINT |  |  | TESTPOINT | No | Top | Black Testpoint | Vero | 20-2137 | FEC 8731128
REGD | TESTPOINT |  |  | TESTPOINT | No | Top | Black Testpoint | Vero | 20-2137 | FEC 8731128
RESET | SW-PUSH-SMD |  |  | SW_PB_SMD_6MM | Yes | Top | SMD Push Button Switch (sealed 6mm x 6mm) | Omron | B3S-1000 | FEC 177-807
SL1 | SOLDER_PADS_0402 | DNI |  | 402 | Yes | Bottom | On-board Solder Shorting Link | n/a | n/a | Do Not Insert
SL2 | SOLDER_PADS_0402 | DNI |  | 402 | Yes | Bottom | On-board Solder Shorting Link | n/a | n/a | Do Not Insert
SL3 | SOLDER_PADS_0402 | DNI |  | 402 | Yes | Bottom | On-board Solder Shorting Link | n/a | n/a | Do Not Insert
SL4 | SOLDER_PADS_0402 | DNI |  | 402 | Yes | Bottom | On-board Solder Shorting Link | n/a | n/a | Do Not Insert
SL5 | SOLDER_PADS_0402 | DNI |  | 402 | Yes | Top | On-board Solder Shorting Link | n/a | n/a | Do Not Insert
SL6 | SOLDER_PADS_0402 | DNI |  | 402 | Yes | Bottom | On-board Solder Shorting Link | n/a | n/a | Do Not Insert
SL7 | SOLDER_PADS_0402 | DNI |  | 402 | Yes | Bottom | On-board Solder Shorting Link | n/a | n/a | Do Not Insert
SL8 | SOLDER_PADS_0402 | DNI |  | 402 | Yes | Bottom | On-board Solder Shorting Link | n/a | n/a | Do Not Insert
U1 | AD7616 |  |  | LQFP80-65MM-PITCH | Yes | Top | 16-Chan Dual Sim-Sar | Analog Devices | AD7616BSTZ | AD7616BSTZ
U2 | ADR421 |  |  | SO8NB | Yes | Top | 2.5V Reference | Analog Devices | ADR421ARZ | ADR421ARZ
U3 | ADP7104ARDZ-5.0 |  |  | SO8NB_RD8-2 | Yes | Top | Linear Regulator 5V, 20V, 500mA, Ultralow Noise, CMOS | Analog Devices | ADP7104ARDZ-5.0 | ADP7104ARDZ-5.0
U4 | ADP7118ARDZ-3.3 |  |  | SO8NB_RD-8-1 | Yes | Top | Linear Regulator 3.3V, Ultralow Noise, CMOS | Analog Devices | ADP7118ARDZ-3.3 | ADP7118ARDZ-3.3-R7
U5 | ADP7118ARDZ-5.0 |  |  | SO8NB_RD-8-1 | Yes | Top | Linear Regulator 5.0V, Ultralow Noise, CMOS | Analog Devices | ADP7118ARDZ-5.0 | ADP7118ARDZ-5.0-R7
U7 | 24LC32A-I/MS |  |  | MSO8 | Yes | Top | 32K I2C Serial EEPROM, MSOP8 | Microchip | 24LC32A-I/MS | FEC 1331330
V0A | SMA |  |  | SMA | No | Top | 50r SMA Jack Vertical | TE Connectivity | 5-1814832-1 | FEC 1248990
V0B | SMA |  |  | SMA | No | Top | 50r SMA Jack Vertical | TE Connectivity | 5-1814832-1 | FEC 1248990
V1A | SMA |  |  | SMA | No | Top | 50r SMA Jack Vertical | TE Connectivity | 5-1814832-1 | FEC 1248990
V1B | SMA |  |  | SMA | No | Top | 50r SMA Jack Vertical | TE Connectivity | 5-1814832-1 | FEC 1248990
V2A | SMA |  |  | SMA | No | Top | 50r SMA Jack Vertical | TE Connectivity | 5-1814832-1 | FEC 1248990
V2B | SMA |  |  | SMA | No | Top | 50r SMA Jack Vertical | TE Connectivity | 5-1814832-1 | FEC 1248990
V3A | SMA |  |  | SMA | No | Top | 50r SMA Jack Vertical | TE Connectivity | 5-1814832-1 | FEC 1248990
V3B | SMA |  |  | SMA | No | Top | 50r SMA Jack Vertical | TE Connectivity | 5-1814832-1 | FEC 1248990
V4A | SMA |  |  | SMA | No | Top | DNI | TE Connectivity | DNI | Do Not Insert
V4B | SMA |  |  | SMA | No | Top | DNI | TE Connectivity | DNI | Do Not Insert
V5A | SMA |  |  | SMA | No | Top | DNI | TE Connectivity | DNI | Do Not Insert
V5B | SMA |  |  | SMA | No | Top | DNI | TE Connectivity | DNI | Do Not Insert
V6A | SMA |  |  | SMA | No | Top | DNI | TE Connectivity | DNI | Do Not Insert
V6B | SMA |  |  | SMA | No | Top | DNI | TE Connectivity | DNI | Do Not Insert
V7A | SMA |  |  | SMA | No | Top | DNI | TE Connectivity | DNI | Do Not Insert
V7B | SMA |  |  | SMA | No | Top | DNI | TE Connectivity | DNI | Do Not Insert
VDD | TESTPOINT |  |  | TESTPOINT | No | Top | Black Testpoint | Vero | 20-2137 | FEC 8731128
VDRIVE | TESTPOINT |  |  | TESTPOINT | No | Top | Black Testpoint | Vero | 20-2137 | FEC 8731128
X1 | CLAMP-14MM |  |  | CLAMP-14MM | No | Top | 14mm QFP Clamp | IM Tech |  | Do Not Insert
Screw1 | [6 empty] | SCREW, CHEESE, NYLON, M3X10, PK100 | Allthread | 119030010 | FEC 7070597
Screw2 | [6 empty] | SCREW, CHEESE, NYLON, M3X10, PK100 | Allthread | 119030010 | FEC 7070597
Nut1 | [6 empty] | NUT/WASHER, NYLON, M3, PK100 | Duratool | 1140030 | FEC 7061857
Nut2 | [6 empty] | NUT/WASHER, NYLON, M3, PK100 | Duratool | 1140030 | FEC 7061857
| Distributor Web Sites |  |  |  |  | Parts Not Inserted
| FEC | www.farnell.com |  |  |  | ADI Supplied Parts
| Digikey | www.digikey.com |  |  |  | Bare Board |  | EVAL-AD7616SDZ Rev-D (08-039639-D)
| Analog Devices | www.analog.com |  |  |  | 4 x Stick on feet |  | Do Not Cover Mounting holes with feet, height must be greater than maximum component height on bottom side.
| Mouser | www.mouser.com |  |  |  | 4 x Pluggable Terminal Blocks (for J1, J2, J3 & J4) |  | Phoenix Contact | 1803633 | FEC 3704956
|  | www.stontronics.co.uk |  |  |  | Packing Material |  | Bubble Wrap
Board to be placed in suitable sized Anti-static bag
[6 empty] | 9Vdc 2Amp Plug & go 18 Watt DC Connector: Straight 2.1x5.5x12mm C+ve |  | Analog Devices | Stontronics T4817ST | ADLK Stores 22001001
[6 empty] | Large Eval Kit Box |  | Analog Devices | ADLK Stores 64005043 | ADI Issue
Distribution CD
[6 empty] | Box Label |  | Part No: Eval-AD7616SDZ Description: AD7616 Evaluation Kit